## Template for MCC
Project:
Revision:
Prepared by:
Date prepared:
Approved by:
Date approved:
Tag No | Rev | Area Code | Type | Starter Type | Voltage | Duty / Standby | Equipment Name | Construction Workpack | Installed kW | P.F. | kVA. | Load Factor | DIVERSITY/ UTILISATION | AVERAGE LOAD FACTOR | Max kW | Max kVAR | Max kVA | Avg Load kW
General
DP-001 | [6 empty] | Lighting, small power distribution panel
DP-002 | [6 empty] | 240V UPS
DP-003 | [6 empty] | Field Equipment 240V distribution
Total | [8 empty] | 0 |  | 0 | ` |  |  | 0 | 0 | 0 | 0
Contingency factor %
Estimated Avg. Dist. of Substation to Loads in WP | [5 empty] | m | No. of Spare starters
Avg load of each starter (kW)
No. of ladders going out of SS (600 mm) | [6 empty] | Total kW for spare allocation |  | 0
[7 empty] | Total MCC load allowed (Calculated + Contingency) |  | 0