## ELECTRICAL LOAD SUMMARY
Project:
Revision:
Prepared by:
Date prepared:
Approved by:
Date approved:
MCC | MCC |  | CONNECTED LOAD |  | MAXIMUM DEMAND |  |  | AVE LOAD | Contigency Factor | Total (Actual + Contigency) | TX SIZE | % SPARE (TX)
No | VOLTS | DESCRIPTION | kW | kVA | kW | kVAR | kVA | kVA | kVA | kVA | KVA
Network Losses
Total
Notes
| 1 | Power factor for VSDs taken to be 0.9.
| 2 | Network losses taken to be 2% of maximum demand, i.e. VSD Loads, heating, I²R losses.
| 3 | Contingency factor is based off growth due to Client's MEL procurement status.
| 4 | Design standards reuirements for mandatory spare capacity 25%
Tranformer BoQ & Costing Estimate
|  |  | Transformers required: |  |  |  | Qty | Each Tx Cost | Total Cost
|  |  | Rating | Primary | Sec
|  |  | 500 | 22000 | 433 | 415 | 0
|  |  | 750 | 22000 | 433 | 415 | 0
|  |  | 1000 | 22000 | 433 | 415 | 0
|  |  | 1500 | 22000 | 433 | 415 | 0
|  |  | 2000 | 22000 | 433 | 415 | 0
|  |  | 2500 | 22000 | 433 | 415 | 0
|  |  | 5000 | 22000 | 433 | 415 | 0
|  |  | 8000 | 22000 | 433 | 415 | 0
|  |  | 10000 | 22000 | 433 | 415 | 0
|  |  | 11000 | 22000 | 433 | 415 | 0
|  |  | 500kVA | 22000 | 6600 | 6600 | 0
|  |  | 750 | 22000 | 6600 | 6600 | 0
|  |  | 1000 | 22000 | 6600 | 6600 | 0
|  |  | 1500 | 22000 | 6600 | 6600 | 0
|  |  | 2000 | 22000 | 6600 | 6600 | 0
|  |  | 2500 | 22000 | 6600 | 6600 | 0
|  |  | 5000 | 22000 | 6600 | 6600 | 0
|  |  | 8000 | 22000 | 6600 | 6600 | 0
|  |  | 10000 | 22000 | 6600 | 6600 | 0
|  |  | 11000 | 22000 | 6600 | 6600 | 0
|  |  | 500kVA | 22000 | 11000 | 11000 | 0
|  |  | 750 | 22000 | 11000 | 11000 | 0
|  |  | 1000 | 22000 | 11000 | 11000 | 0
|  |  | 1500 | 22000 | 11000 | 11000 | 0
|  |  | 2000 | 22000 | 11000 | 11000 | 0
|  |  | 2500 | 22000 | 11000 | 11000 | 0
|  |  | 5000 | 22000 | 11000 | 11000 | 0
|  |  | 8000 | 22000 | 11000 | 11000 | 0
|  |  | 10000 | 22000 | 11000 | 11000 | 0
|  |  | 11000 | 22000 | 11000 | 11000 | 0
|  |  | . |  | TOTAL |  | 0 | Grand Total
-22
-22
-22
-21
-22
-22
-22
-22
-21
-21
-22
-22
-1
-21
-21
-21
-21
-1
-1
-21
-1
-1
-1
-1
-1
-1
-1
-1
-21
-21
-21
-21