## Template for MCC
[6 empty] | POS4 | [10 empty] | Project: | [25 empty] | ELECTRICAL LOADS LIST SUBSTATION
Revision:
[17 empty] | Prepared by: | [25 empty] | Sheet name
[6 empty] | ELECTRICAL LOADS LIST SUBSTATION - | [10 empty] | Date prepared: | [25 empty] | No of starters required for Miscellaneous loads |  |  | 3
[17 empty] | Approved by: | [25 empty] | Do you want to print |  | No
Date approved:
[22 empty] | POWER CONSUMPTION |  |  |  | PROCUMENT RATING |  | Spare capacity | Spare Space | Module Size | Module Height | Module Cost | VSD Cost | Cable Size | Voltage Drop | Indicative max run | Current Carrying Capacity | [5 empty] | Folder Path | Users\Ramaish Nathan\Documents\POS4 |  |  |  | CABLE SCHEDULE - | . |  | . | . | . | . | . | . | . | . | . | . | . | . | . | . | . | . | . | .
Tag No | Rev | Area Code | Type | Starter Type | Voltage | Duty / Standby | Equipment Name | Construction Workpack | Installed kW | Efficiency | P.F. | kVA. | tan a | Load Factor | DIVERSITY/ UTILISATION | AVERAGE LOAD FACTOR | Max kW | Max kVAR | Max kVA | Avg Load kW | Avg Load kVA | ON hrs/24 | kWh/day | Days / Annum | kWh/Annum | Procurement Rating | % | Spare capacity | Spare Space | Module Size | Module Height | Module Cost | VSD Cost | Cable Size mm2 | Volt Drop | Indicative max run | Current Carrying Capacity | Up stream CB | Motor Full load current | Field Isolator Amp | Distance | Cable space req. on cable ladder | #REF! |  | No |  |  | S. No. | Equip Tag No | Power or Control | Cable Tag No. | Voltage | From | . | To | . | Starter Type | Cable Size (mm2) | No. of Cores | Cable Voltage | Cable Type | Length | Let through energy | Fault Loop | Volt Drop % | Current Carrying Capacity | Up stream Circuit Breaker | Installed kW rating | Unique code for cable | Overall Dia | Max cable size terminated
[24 empty] | 365 | [8 empty] | 0 | [7 empty] | 0 | 0 |  |  |  |  | 4 | . | . | . | .-. | 24 | . | . | . | . | 0 | 0 | FALSE | 300V | . | 150 | . | . |  |  |  |  | .0FALSE |  |  | .
General
DP-001 |  |  |  |  | 240 |  | Lighting, small power distribution panel |  | 0 | 1 | 1 | 0 | 1 | 0.75 | 0.9 | 0.675 | 0 | 0 | 0 | 0 | 0 | 21.6 | 0 | 365 | 0
DP-002 |  |  |  |  | 240 |  | 240V UPS |  | 3 | 1 | 1 | 3 | 1 | 0.75 | 0.9 | 0.675 | 2.3 | 2.3 | 2.3 | 2
DP-003 |  |  |  |  | 240 |  | Field Equipment 240V distribution |  | 45 | 1 | 1 | 45 | 1 | 0.75 | 0.9 | 0.675 | 33.8 | 33.8 | 33.8 | 30.4 | 30.4 | 21.6 | 730.08 | 365 | 266479.2
Total | [8 empty] | 48 |  |  | 48 |  | ` |  |  | 36.1 | 36.1 | 36.1 | 32.4 | 30.4 |  | 730.08 |  | 266479.2 |  |  | 0 | 0 | 0 | 0 | 0 | 0 | [8 empty] | 0
Contingency factor %
Estimated Avg. Dist. of Substation to Loads in WP | [5 empty] | m | No. of Spare starters
Avg load of each starter (kW)
No. of ladders going out of SS (600 mm) |  |  |  |  | 0 |  | Total kW for spare allocation |  | 0
[7 empty] | Total MCC load allowed (Calculated + Contingency) |  | 48
DELTA
Template | Installed KW | Max kVA | AVG LOAD (KW) | No. of Starters | Avg. Starter Load (KW) | Contingency based spare Starters | Contingency based spare KW Load (KW) | . | Average Starter size (mm) |  | Spare Starters | Total No. Starters |  | Single file MCC Length (m) |  |  | MCC Length Back to Back (m) | Switchroom cost (Single File) | Switchroom cost (Back to Back)
. | 0 | 0 | 0
Rev | 0 | 0 | 0 | 0 |  |  | #VALUE!
.
Item | Quantity
Incomer | 1
VSD BOQ |  |  | MCC BOQ
KW Rating | Quantity |  | KW Rating | Quantity |  | Defing range of MCC
0.55 | 0 | 0.1 | 0.12 | 0 |  | 0.1
0.75 | 0 | 0.56 | 0.18 | 0 |  | 0.13
1.1 | 0 | 0.76 | 0.25 | 0 |  | 0.19
1.5 | 0 | 1.11 | 0.37 | 0 |  | 0.26
2.2 | 0 | 1.51 | 0.55 | 0 |  | 0.38
3 | 0 | 2.21 | 0.75 | 0 |  | 0.56
4 | 0 | 3.01 | 1.1 | 0 |  | 0.76
5.5 | 0 | 4.01 | 1.5 | 0 |  | 1.11
7.5 | 0 | 5.51 | 2.2 | 0 |  | 1.51
11 | 0 | 7.51 | 3 | 1 |  | 2.21
15 | 0 | 11.01 | 4 | 0 |  | 3.01
18.5 | 0 | 15.01 | 5.5 | 0 |  | 4.01
22 | 0 | 18.51 | 7.5 | 0 |  | 5.51
30 | 0 | 22.01 | 11 | 0 |  | 7.51
32 | 0 | 30.01 | 15 | 0 |  | 11.01
37 | 0 | 32.01 | 18.5 | 0 |  | 15.01
45 | 0 | 37.01 | 22 | 0 |  | 18.51
50 | 0 | 45.01 | 30 | 0 |  | 22.01
55 | 0 | 50.01 | 37 | 0 |  | 30.01
75 | 0 | 55.01 | 45 | 1 |  | 37.01
90 | 0 | 75.01 | 55 | 0 |  | 45.01
110 | 0 | 90.01 | 75 | 0 |  | 55.01
132 | 0 | 110.01 | 90 | 0 |  | 75.01
150 | 0 | 132.01 | 110 | 0 |  | 90.01
160 | 0 | 150.01 | 132 | 0 |  | 110.01
180 | 0 | 160.01 | 150 | 0 |  | 132.01
200 | 0 | 180.01 | 185 | 0 |  | 150.01
250 | 0 | 200.01 | 220 | 0 |  | 185.01
280 | 0 | 250.01 | 250 | 0 |  | 220.01
315 | 0 | 280.01 | 280 | 0 |  | 250.01
355 | 0 | 315.01 | 315 | 0 |  | 280.01
400 | 0 | 355.01 | 350 | 0 |  | 315.01
450 | 0 | 400.01 | 400 | 0 |  | 350.01
500 | 0 | 450.01 | 450 | 0 |  | 400.01
560 | 0 | 500.01 | TOTAL | 2
630 | 0 | 560.01
710 | 0 | 630.01
800 | 0 | 710.01
1500 | 0 | 800.01
3000 | 0 | 1500.01
6000 | 0 | 3000.01
TOTAL | 0
Cable ladder BOQ
Field Isolator BOQ |  |  | Item | Quantity (m)
| Quantity |  | 300 mm cable ladder | 0
| 0 |  | 300 mm cable ladder cover | 0
| 0 |  | 600 mm cable ladder | 0
| 0 |  | 600 mm cable ladder cover | 0
0
0
| 0 |  | Sub BoQ |  |  | ea | 1
| 0 |  | Substation- | 1
0
0
0
0
| 0 |  | Voltage of substation |  | 0
0
0
0
0
0
0
0
0
0
|  |  | Standard Lengths (m) |  |  |  | VSD
|  |  | MCC to VSD |  | 25 | m | VSD Dual
|  |  | Field Isolator to motor |  | 15 | m
|  |  | Ladder size |  | 600 | mm
|  |  | Segregation b/w P & C cab |  | 50 | mm
|  |  | Actual usage of ladder % |  | 0.6
|  |  | Actual usage of ladder |  | 360
|  |  | Space left on ladder |  | 310
|  |  | Cable Type for VSD | Cable Length for VSD | Cable set for VSD |  |  | Cable Type for VSD | Cable Length for VSD
From |  | To |  |  | From |  | To
MCC |  | VSD | Cu XLPE PVC SCN PVC | 25 | MCC |  | VSD | Cu XLPE PVC SCN PVC | 25
VSD |  | Field Isolator | Cu XLPE PVC SCN PVC | -40 | VSD |  | Field Isolator | Cu XLPE PVC SCN PVC | -40
Field Isolator |  | Motor | Cu XLPE PVC SCN PVC | 15 | Field Isolator |  | Motor | Cu XLPE PVC SCN PVC | 15
MCC |  | VSD | Cu PVC SCN PVC | 25 | MCC |  | VSD | Cu PVC SCN PVC | 25
VSD |  | Field Isolator | Cu PVC SCN PVC | -40 | VSD |  | Field Isolator | Cu PVC SCN PVC | -40
VSD |  | Motor | Cu PVC SCN PVC | -25
Cable Set for DOL |  |  | Cable Type for DOL | Cable Length for DOL | Cable Set for DOL |  |  | Cable Type for DOL | Cable Length for DOL
From |  | To |  |  | From |  | To
MCC |  | Field Isolator | Cu XLPE PVC | -15 | MCC |  | Field Isolator | Cu XLPE PVC | -15
|  | Motor | Cu XLPE PVC | 15 | Field Isolator |  | Motor | Cu XLPE PVC | 15
|  | Motor | Cu PVC SCN PVC | 0 | MCC |  | Field Isolator | Cu PVC SCN PVC | -15
|  | Field Isolator | Cu PVC SCN PVC | -15
|  |  | Cable Type for DOL for less then 7.5 | Cable Length for DOL | Cable Set for DOL less then 7.5 |  |  | Cable Type for DOL for less then 7.5 | Cable Length for DOL
From |  | To |  |  | From |  | To
MCC |  | Field Isolator | Cu PVC PVC | -15 | MCC |  | Field Isolator | Cu PVC PVC | -15
Field Isolator |  | Motor | Cu PVC PVC | 15 | Field Isolator |  | Motor | Cu PVC PVC | 15
MCC |  | Motor | Cu PVC SCN PVC | 0 | MCC |  | Field Isolator | Cu PVC SCN PVC | -15
MCC |  | Field Isolator | Cu PVC SCN PVC | -15
Cable Set for Feeder |  |  | Cable Type for Feeder | Cable Length for Feeder
From |  | To
MCC |  | Marshalling Box | Cu PVC PVC | 0
Cable set for VSD No isolator |  |  | Cable Type for VSD No isolator | Cable Length for VSD No isolator | Cable set for VSD No isolator |  |  | Cable Type for VSD No isolator | Cable Length for VSD No isolator
From |  | To |  |  | From |  | To
MCC |  | VSD | Cu XLPE PVC SCN PVC | 25 | MCC |  | VSD | Cu XLPE PVC SCN PVC | 25
VSD |  | Motor | Cu XLPE PVC SCN PVC | -25 | VSD |  | Motor | Cu XLPE PVC SCN PVC | -25
MCC |  | VSD | Cu PVC SCN PVC | 25 | MCC |  | VSD | Cu PVC SCN PVC | 25
VSD |  | Motor | Cu PVC SCN PVC | -25
Cable Set for DOL No isolator |  |  | Cable Type for DOL No isolator less than 7.5 | Cable Length for DOL No isolator | Cable Set for DOL No isolator |  |  | Cable Type for DOL No isolator less than 7.5 | Cable Length for DOL No isolator
From |  | To |  |  | From |  | To
MCC |  | Motor | Cu PVC PVC | 0 | MCC |  | Motor | Cu XLPE PVC | 0
MCC |  | Motor | Cu PVC SCN PVC | 0
4