## ELECTRICAL LOAD SUMMARY
|  |  | POS4 | [6 empty] | Project: | Talison |  |  |  |  | Folder path | Users\Ramaish Nathan\Documents\POS4
[10 empty] | Revision: | A |  |  | #REF! |  | PDF file name | POWER SUMMARY
[10 empty] | Prepared by: | AG |  |  |  |  | Print | No
|  |  | MCC LOAD DISTRIBUTION AND TX SIZING | [6 empty] | Date prepared: | 2020-10-13
[10 empty] | Approved by: | RN
[10 empty] | Date approved: | 2020-10-13
MCC | MCC |  | CONNECTED LOAD |  | MAXIMUM DEMAND |  |  | AVE LOAD | Contigency Factor | Total (Actual + Contigency) | TX SIZE | % SPARE (TX) | SWBD PF | CURRENT DRAW | SWBD RATING
No | VOLTS | DESCRIPTION | kW | kVA | kW | kVAR | kVA | kVA | kVA | kVA | KVA |  |  | A | A
Excessive Load
|  |  | 364.9 | 434.1 | 303.3 | 188.9 | 360.4 | 324.3 | 59 | 419.4 | 750 | 44.08% | 0.84156
|  | Network Losses |  |  | 6.066 | 3.778 | 7.208
Total |  |  | 364.9 | 434.1 | 309.366 | 192.678 | 367.608 | 324.3 | 59 | 419.4
Notes
| 1 | Power factor for VSDs taken to be 0.9.
| 2 | Network losses taken to be 2% of maximum demand, i.e. VSD Loads, heating, I²R losses.
| 3 | Contingency factor is based off growth due to Client's MEL procurement status.
| 4 | Design standards reuirements for mandatory spare capacity 25%
Tranformer BoQ & Costing Estimate
|  |  | Transformers required: |  |  |  | Qty | Each Tx Cost | Total Cost
|  |  | Rating | Primary | Sec
|  |  | 500 | 22000 | 433 | 415 | 0 | 0 | 0
|  |  | 750 | 22000 | 433 | 415 | 0 | 0 | 0
|  |  | 1000 | 22000 | 433 | 415 | 0 | 0 | 0
|  |  | 1500 | 22000 | 433 | 415 | 0 | 0 | 0
|  |  | 2000 | 22000 | 433 | 415 | 0 | 0 | 0
|  |  | 2500 | 22000 | 433 | 415 | 0 | 0 | 0
|  |  | 5000 | 22000 | 433 | 415 | 0 | 0 | 0
|  |  | 8000 | 22000 | 433 | 415 | 0 | 0 | 0
|  |  | 10000 | 22000 | 433 | 415 | 0 | 0 | 0
|  |  | 11000 | 22000 | 433 | 415 | 0 | 0 | 0
|  |  | 500kVA | 22000 | 6600 | 6600 | 0 | 0 | 0
|  |  | 750 | 22000 | 6600 | 6600 | 0 | 0 | 0
|  |  | 1000 | 22000 | 6600 | 6600 | 0 | 0 | 0
|  |  | 1500 | 22000 | 6600 | 6600 | 0 | 0 | 0
|  |  | 2000 | 22000 | 6600 | 6600 | 0 | 0 | 0
|  |  | 2500 | 22000 | 6600 | 6600 | 0 | 0 | 0
|  |  | 5000 | 22000 | 6600 | 6600 | 0 | 0 | 0
|  |  | 8000 | 22000 | 6600 | 6600 | 0 | 0 | 0
|  |  | 10000 | 22000 | 6600 | 6600 | 0 | 0 | 0
|  |  | 11000 | 22000 | 6600 | 6600 | 0 | 0 | 0
|  |  | 500kVA | 22000 | 11000 | 11000 | 0 | 0 | 0
|  |  | 750 | 22000 | 11000 | 11000 | 0 | 0 | 0
|  |  | 1000 | 22000 | 11000 | 11000 | 0 | 0 | 0
|  |  | 1500 | 22000 | 11000 | 11000 | 0 | 0 | 0
|  |  | 2000 | 22000 | 11000 | 11000 | 0 | 0 | 0
|  |  | 2500 | 22000 | 11000 | 11000 | 0 | 0 | 0
|  |  | 5000 | 22000 | 11000 | 11000 | 0 | 0 | 0
|  |  | 8000 | 22000 | 11000 | 11000 | 0 | 0 | 0
|  |  | 10000 | 22000 | 11000 | 11000 | 0 | 0 | 0
|  |  | 11000 | 22000 | 11000 | 11000 | 0 | 0 | 0
|  |  | . |  | TOTAL |  | 0 | Grand Total | 0
0
-21
-21
-21
-20
-21
-21
-21
-21
-20
-20
-21
-21
0
-20
-20
-20
-20
0
0
-20
0
0
0
0
0
0
0
0
-20
-20
-20
-20