## MEL
|  |  |  | POS4 | [5 empty] | Project: |  | Talison
[10 empty] | Revision: |  | A
[10 empty] | Prepared by: |  | AG
|  |  |  | MECHANICAL EQUIPMENT LIST | [5 empty] | Date prepared: |  | 2020-09-25
[10 empty] | Approved by: |  | RN
[10 empty] | Date approved: |  | 2020-09-25
Area | Type | Number | Equipment Name | Construction Workpack | MCC Number | Installed Power kW | Starter Type | Voltage | Duty/ Standby | Rev | Procurement Rating | Rating Description | Tag No
121 | CN | 001 | PRIMARY CRUSHER JIB CRANE | 2 | MCC-001 | 20 | DOL | 415 | DUTY | A | 5 | Final Certified Vendor Data (AS BUILT) | 121CN001 | CN
121 | CP | 001 | PRIMARY CRUSHING AIR COMPRESSOR | 2 | MCC-001 | 7.5 | FEEDER | 415 | DUTY | A | 5 | Final Certified Vendor Data (AS BUILT) | 121CP001 | CP
121 | CR | 001 | PRIMARY CRUSHER | 2 | MCC-001 | 10 | VSD | 415 | DUTY | A | 5 | Final Certified Vendor Data (AS BUILT) | 121CR001 | CR
121 | CV | 005 | PRIMARY FEEDER DRIBBLE CONVEYOR | 2 | MCC-001 | 2.2 | DOL | 415 | DUTY | A | 5 | Final Certified Vendor Data (AS BUILT) | 121CV005 | CV
121 | DR | 001 | PRIMARY CRUSHING AIR COMPRESSED AIR DRYER | 2 | MCC-001 | 0.1 | DOL | 415 | DUTY | A | 5 | Final Certified Vendor Data (AS BUILT) | 121DR001 | DR
121 | FN | 001 | PRIMARY FEEDER MOTOR COOLING FAN | 2 | MCC-002 | 0.2 | VSD | 415 | DUTY | A | 5 | Final Certified Vendor Data (AS BUILT) | 121FN001 | FN
121 | FN | 002 | PRIMARY CRUSHER DUST COLLECTOR FAN | 2 | MCC-002 | 3 | DOL | 415 | DUTY | A | 5 | Final Certified Vendor Data (AS BUILT) | 121FN002 | FN
121 | FD | 001 | PRIMARY FEEDER | 2 | MCC-002 | 55 | FEEDER | 415 | DUTY | A | 5 | Final Certified Vendor Data (AS BUILT) | 121FD001 | FD
121 | PP | 001 | PRIMARY CRUSHER WATER PUMP | 2 | MCC-002 | 4 | FEEDER | 415 | DUTY | A | 5 | Final Certified Vendor Data (AS BUILT) | 121PP001 | PP
121 | SN | 001 | PRIMARY VIBRATING GRIZZLY | 2 | MCC-003 | 37 | DOL | 415 | DUTY | A | 5 | Final Certified Vendor Data (AS BUILT) | 121SN001 | SN
121 | HP | 005 | PRIMARY CRUSHER HYDRAULIC POWER PACK | 2 | MCC-003 | 3.7 | FEEDER | 415 | DUTY | A | 5 | Final Certified Vendor Data (AS BUILT) | 121 HP005 | #N/A
121 | LS | 006 | PRIMARY CRUSHER LUBRICATION UNIT | 2 | MCC-003 | 0.1 | FEEDER | 415 | DUTY | A | 5 | Final Certified Vendor Data (AS BUILT) | 121LS006 | LS
121 | HP | 008 | PRIMARY CRUSHING ROCK BREAKER HYDRAULIC POWERPACK1 | 2 | MCC-003 | 37 | FEEDER | 415 | DUTY | A | 5 | Final Certified Vendor Data (AS BUILT) | 121HP008 | HP
121 | HP | 009 | PRIMARY CRUSHING ROCK BREAKER HYDRAULIC POWERPACK2 | 2 | MCC-003 | 37 | FEEDER | 415 | DUTY | A | 5 | Final Certified Vendor Data (AS BUILT) | 121HP009 | HP
121 | HP | 010 | PRIMARY CRUSHING ROCK BREAKER HYDRAULIC POWERPACK3 | 2 | MCC-003 | 37 | FEEDER | 415 | DUTY | A | 5 | Final Certified Vendor Data (AS BUILT) | 121HP010 | HP
121 | HP | 011 | PRIMARY CRUSHING ROCK BREAKER HYDRAULIC POWERPACK4 | 2 | MCC-003 | 37 | FEEDER | 415 | DUTY | A | 5 | Final Certified Vendor Data (AS BUILT) | 121HP011 | HP
121 | HP | 012 | PRIMARY CRUSHING ROCK BREAKER HYDRAULIC POWERPACK5 | 2 | MCC-003 | 37 | FEEDER | 415 | DUTY | A | 5 | Final Certified Vendor Data (AS BUILT) | 121HP012 | HP
121 | HP | 013 | PRIMARY CRUSHING ROCK BREAKER HYDRAULIC POWERPACK6 | 2 | MCC-003 | 37 | FEEDER | 415 | DUTY | A | 5 | Final Certified Vendor Data (AS BUILT) | 121HP013 | HP
121 | HP | 014 | PRIMARY CRUSHING ROCK BREAKER HYDRAULIC POWERPACK7 | 2 | MCC-003 | 37 | FEEDER | 415 | DUTY | A | 5 | Final Certified Vendor Data (AS BUILT) | 121HP014 | HP