## Motor Data
415V Drives
Motor Size (kW) | Full Load Current (Amps) | Locked Rotor Current (Amps) | Locked Rotor Torque (%) | Efficiency (%) |  |  | Power Factor |  | Ratio LRC / FLC
|  |  |  | 1/2 Load | 3/4 Load | Full Load | 3/4 Load | Full Load
0.18 | 0.58 | 2.03 | 258 | 55.4 | 61.2 | 63.5 | 0.629 | 0.727 | 3.5
0.37 | 1 | 5.43 | 358 | 65.3 | 71.3 | 72.2 | 0.557 | 0.653 | 5.43
0.55 | 1.47 | 6.89 | 261 | 69.8 | 73.8 | 74.2 | 0.657 | 0.752 | 4.6871
0.75 | 1.87 | 9.4 | 301 | 71.7 | 75.8 | 76 | 0.657 | 0.751 | 5.0267
1.1 | 2.59 | 13.3 | 210 | 75.3 | 78.5 | 78.2 | 0.72 | 0.799 | 5.1351
1.5 | 3.24 | 19.3 | 232 | 74.9 | 78 | 78 | 0.699 | 0.788 | 5.9568
2.2 | 4.57 | 28.3 | 251 | 82.4 | 83.8 | 82.9 | 0.802 | 0.852 | 6.1926
3 | 6.17 | 45.7 | 293 | 83.4 | 85.3 | 85 | 0.755 | 0.824 | 7.4068
4 | 7.64 | 58 | 238 | 88.1 | 89 | 88.3 | 0.798 | 0.843 | 7.5916
5.5 | 10.4 | 81 | 299 | 88.7 | 90 | 89.8 | 0.769 | 0.827 | 7.7885
7.5 | 13.7 | 107 | 299 | 89.9 | 90.7 | 90.3 | 0.812 | 0.843 | 7.8102
11 | 19.3 | 137 | 247 | 92 | 92.5 | 92.1 | 0.842 | 0.878 | 7.0984
15 | 25.5 | 186 | 253 | 92.6 | 93 | 92.6 | 0.854 | 0.881 | 7.2941
18.5 | 33 | 246 | 271 | 93.1 | 93.7 | 93.5 | 0.805 | 0.843 | 7.4545
22 | 39 | 281 | 253 | 93.7 | 94.1 | 93.6 | 0.821 | 0.853 | 7.2051
30 | 50 | 389 | 277 | 94.4 | 94.6 | 94.3 | 0.857 | 0.882 | 7.78
37 | 64.3 | 431 | 217 | 94 | 94.7 | 94.6 | 0.825 | 0.854 | 6.703
45 | 77.5 | 492 | 211 | 93.9 | 94.6 | 94.5 | 0.818 | 0.851 | 6.3484
55 | 93.9 | 654 | 236 | 95 | 95.4 | 95.3 | 0.843 | 0.87 | 6.9649
75 | 125 | 796 | 224 | 95.5 | 95.6 | 95.3 | 0.848 | 0.874 | 6.368
90 | 149 | 1089 | 208 | 94.8 | 95.6 | 95.7 | 0.851 | 0.877 | 7.3087
110 | 181 | 1311 | 208 | 95.5 | 96 | 95.9 | 0.86 | 0.883 | 7.2431
132 | 213 | 1466 | 187 | 96.2 | 96.4 | 96.1 | 0.89 | 0.898 | 6.8826
150 | 240 | 1722 | 195 | 95.7 | 96.1 | 96 | 0.893 | 0.905 | 7.175
185 | 290 | 1826 | 141 | 96.3 | 96.6 | 96.4 | 0.916 | 0.923 | 6.2966
220 | 344 | 2227 | 118 | 95.4 | 96 | 96 | 0.91 | 0.925 | 6.4738
250 | 389 | 2613 | 119 | 95.5 | 96.1 | 96 | 0.916 | 0.926 | 6.7172
280 | 455 | 3175 | 110 | 94.8 | 96 | 96.6 | 0.87 | 0.885 | 6.978
315 | 501 | 3372 | 194 | 96.4 | 96.6 | 96.6 | 0.906 | 0.92 | 6.7305
355 | 577 | 4039 | 110 | 95.1 | 96.3 | 96.6 | 0.87 | 0.885 | 7
400 | 649 | 4543 | 110 | 95.1 | 96.3 | 96.8 | 0.87 | 0.885 | 7
450 | 730 | 5110 | 110 | 95.1 | 96.3 | 96.8 | 0.87 | 0.885 | 7
500 | 806 | 5642 | 100 | 95.1 | 96.3 | 96.9 | 0.875 | 0.89 | 7
600 | 967 | 6769 | 100 | 95.1 | 96.3 | 96.9 | 0.875 | 0.89 | 7
601 | N/A | N/A | N/A | N/A | N/A | N/A | N/A | N/A | N/A
690V Drives
Motor Size (kW) | Full Load Current (Amps) | Locked Rotor Current (Amps) | Locked Rotor Torque (%) | Efficiency (%) |  |  | Power Factor |  | Ratio LRC / FLC
|  |  |  | 1/2 Load | 3/4 Load | Full Load | 3/4 Load | Full Load
0.18 | 0.34884 | 1.2209 | 258 | 55.4 | 61.2 | 63.5 | 0.629 | 0.727 | 3.5
0.37 | 0.60145 | 3.2659 | 358 | 65.3 | 71.3 | 72.2 | 0.557 | 0.653 | 5.43
0.55 | 0.88413 | 4.144 | 261 | 69.8 | 73.8 | 74.2 | 0.657 | 0.752 | 4.6871
0.75 | 1.1247 | 5.6536 | 301 | 71.7 | 75.8 | 76 | 0.657 | 0.751 | 5.0267
1.1 | 1.5578 | 7.9993 | 210 | 75.3 | 78.5 | 78.2 | 0.72 | 0.799 | 5.1351
1.5 | 1.9487 | 11.608 | 232 | 74.9 | 78 | 78 | 0.699 | 0.788 | 5.9568
2.2 | 2.7486 | 17.021 | 251 | 82.4 | 83.8 | 82.9 | 0.802 | 0.852 | 6.1926
3 | 3.7109 | 27.4862 | 293 | 83.4 | 85.3 | 85 | 0.755 | 0.824 | 7.4068
4 | 4.5951 | 34.8841 | 238 | 88.1 | 89 | 88.3 | 0.798 | 0.843 | 7.5916
5.5 | 6.2551 | 48.7174 | 299 | 88.7 | 90 | 89.8 | 0.769 | 0.827 | 7.7885
7.5 | 8.2399 | 64.3551 | 299 | 89.9 | 90.7 | 90.3 | 0.812 | 0.843 | 7.8102
11 | 11.608 | 82.3986 | 247 | 92 | 92.5 | 92.1 | 0.842 | 0.878 | 7.0984
15 | 15.337 | 111.8696 | 253 | 92.6 | 93 | 92.6 | 0.854 | 0.881 | 7.2941
18.5 | 19.8478 | 147.9565 | 271 | 93.1 | 93.7 | 93.5 | 0.805 | 0.843 | 7.4545
22 | 23.4565 | 169.0072 | 253 | 93.7 | 94.1 | 93.6 | 0.821 | 0.853 | 7.2051
30 | 30.0725 | 233.9638 | 277 | 94.4 | 94.6 | 94.3 | 0.857 | 0.882 | 7.78
37 | 38.6732 | 259.2246 | 217 | 94 | 94.7 | 94.6 | 0.825 | 0.854 | 6.703
45 | 46.6123 | 295.913 | 211 | 93.9 | 94.6 | 94.5 | 0.818 | 0.851 | 6.3484
55 | 56.4761 | 393.3478 | 236 | 95 | 95.4 | 95.3 | 0.843 | 0.87 | 6.9649
75 | 75.1812 | 478.7536 | 224 | 95.5 | 95.6 | 95.3 | 0.848 | 0.874 | 6.368
90 | 89.6159 | 654.9783 | 208 | 94.8 | 95.6 | 95.7 | 0.851 | 0.877 | 7.3087
110 | 108.8623 | 788.5 | 208 | 95.5 | 96 | 95.9 | 0.86 | 0.883 | 7.2431
132 | 128.1087 | 881.7246 | 187 | 96.2 | 96.4 | 96.1 | 0.89 | 0.898 | 6.8826
150 | 144.3478 | 1035.6957 | 195 | 95.7 | 96.1 | 96 | 0.893 | 0.905 | 7.175
185 | 174.4203 | 1098.2464 | 141 | 96.3 | 96.6 | 96.4 | 0.916 | 0.923 | 6.2966
220 | 206.8986 | 1339.4275 | 118 | 95.4 | 96 | 96 | 0.91 | 0.925 | 6.4738
250 | 233.9638 | 1571.587 | 119 | 95.5 | 96.1 | 96 | 0.916 | 0.926 | 6.7172
280 | 273.6594 | 1909.6014 | 110 | 94.8 | 96 | 96.6 | 0.87 | 0.885 | 6.978
315 | 301.3261 | 2028.087 | 194 | 96.4 | 96.6 | 96.6 | 0.906 | 0.92 | 6.7305
355 | 347.0362 | 2429.2536 | 110 | 95.1 | 96.3 | 96.6 | 0.87 | 0.885 | 7
400 | 390.3406 | 2732.3841 | 110 | 95.1 | 96.3 | 96.8 | 0.87 | 0.885 | 7
450 | 439.058 | 3073.4058 | 110 | 95.1 | 96.3 | 96.8 | 0.87 | 0.885 | 7
500 | 484.7681 | 3393.3768 | 100 | 95.1 | 96.3 | 96.9 | 0.875 | 0.89 | 7
600 | 581.6 | 4071.21 | 100 | 95.1 | 96.3 | 96.9 | 0.875 | 0.89 | 7
601 | N/A | N/A | N/A | N/A | N/A | N/A | N/A | N/A | N/A
3.3kV Drives
Motor Size (kW) | Full Load Current (Amps) | Locked Rotor Current (Amps) | Locked Rotor Torque (%) | Efficiency (%) |  |  | Power Factor |  | Ratio LRC / FLC
|  |  |  | 1/2 Load | 3/4 Load | Full Load | 3/4 Load | Full Load
355 | 73 | 511 | 110 | 94 | 95.3 | 95.6 | 0.855 | 0.89 | 7
400 | 82.2 | 575 | 110 | 94 | 95.5 | 95.7 | 0.86 | 0.89 | 6.9951
450 | 92.1 | 644 | 110 | 94 | 95.5 | 95.7 | 0.86 | 0.89 | 6.9924
500 | 102 | 711 | 110 | 93.5 | 95.7 | 96 | 0.87 | 0.895 | 6.9706
600 | 121 | 847 | 110 | 94.8 | 96.1 | 96.4 | 0.87 | 0.895 | 7
710 | 145 | 1015 | 90 | 94.4 | 95.4 | 96.4 | 0.87 | 0.885 | 7
850 | 175 | 1225 | 85 | 94 | 95.4 | 96.4 | 0.87 | 0.885 | 7
1000 | 205 | 1435 | 80 | 93.5 | 95.5 | 96.5 | 0.87 | 0.885 | 7
1250 | 260 | 1820 | 83 | 93.5 | 95.5 | 96.5 | 0.87 | 0.885 | 7
1400 | 295 | 2040 | 85 | 92.6 | 94.6 | 96.2 | 0.845 | 0.865 | 6.9153
1500 | 317 | 2219 | 82 | 93.5 | 95.7 | 96.2 | 0.84 | 0.86 | 7
2000 | 428 | 2996 | 78 | 93.5 | 95.7 | 96.2 | 0.83 | 0.85 | 7
2300 | 500 | 3500 | 75 | 93.5 | 95.7 | 96.1 | 0.82 | 0.84 | 7
2301 | N/A | N/A | N/A | N/A | N/A | N/A | N/A | N/A | N/A
Red Data for 3.3kV motors is best calculation/estimate
6.6kV Drives
Motor Size (kW) | Full Load Current (Amps) | Locked Rotor Current (Amps) | Locked Rotor Torque (%) | Efficiency (%) |  |  | Power Factor |  | Ratio LRC / FLC
|  |  |  | 1/2 Load | 3/4 Load | Full Load | 3/4 Load | Full Load
355 | 36.5 | 255.5 | 110 | 94 | 95.3 | 95.6 | 0.855 | 0.89 | 7
400 | 41.1 | 287.5 | 110 | 94 | 95.5 | 95.7 | 0.86 | 0.89 | 6.9951
450 | 46.05 | 322 | 110 | 94 | 95.5 | 95.7 | 0.86 | 0.89 | 6.9924
500 | 51 | 355.5 | 110 | 93.5 | 95.7 | 96 | 0.87 | 0.895 | 6.9706
600 | 60.5 | 423.5 | 110 | 94.8 | 96.1 | 96.4 | 0.87 | 0.895 | 7
710 | 72.5 | 507.5 | 90 | 94.4 | 95.4 | 96.4 | 0.87 | 0.885 | 7
850 | 87.5 | 612.5 | 85 | 94 | 95.4 | 96.4 | 0.87 | 0.885 | 7
1000 | 102.5 | 717.5 | 80 | 93.5 | 95.5 | 96.5 | 0.87 | 0.885 | 7
1250 | 130 | 910 | 83 | 93.5 | 95.5 | 96.5 | 0.87 | 0.885 | 7
1400 | 147.5 | 1020 | 85 | 92.6 | 94.6 | 96.2 | 0.845 | 0.865 | 6.9153
1500 | 158.5 | 1109.5 | 82 | 93.5 | 95.7 | 96.2 | 0.84 | 0.86 | 7
2000 | 214 | 1498 | 78 | 93.5 | 95.7 | 96.2 | 0.83 | 0.85 | 7
2300 | 250 | 1750 | 75 | 93.5 | 95.7 | 96.1 | 0.82 | 0.84 | 7
3100 | 324.3776 | 2270.6432 | 75 | 93.5 | 95.7 | 96.1 | 0.82 | 0.84 | 7
3101 | N/A | N/A | N/A | N/A | N/A | N/A | N/A | N/A | N/A
3101
11kV Drives
Motor Size (kW) | Full Load Current (Amps) | Locked Rotor Current (Amps) | Locked Rotor Torque (%) | Efficiency (%) |  |  | Power Factor |  | Ratio LRC / FLC
|  |  |  | 1/2 Load | 3/4 Load | Full Load | 3/4 Load | Full Load
355 | 22.7 | 157 | 80 | 92.3 | 94.8 | 95.3 | 0.835 | 0.865 | 6.9163
400 | 25.6 | 177 | 80 | 92.3 | 94.8 | 95.3 | 0.835 | 0.865 | 6.9141
450 | 28.7 | 199 | 88 | 92.8 | 95.1 | 95.5 | 0.835 | 0.865 | 6.9338
500 | 31.6 | 221 | 80 | 92.8 | 95.1 | 95.8 | 0.84 | 0.87 | 6.9937
600 | 37.8 | 260 | 80 | 94.4 | 95 | 95.4 | 0.855 | 0.875 | 6.8783
850 | 54.5 | Starter Dependant | Starter Dependant | 92.5 | 94.3 | 95 | 0.838 | 0.864
1000 | 70 |  |  |  | 95.8 | 95.7 | 0.84 | 0.86
1250 | 77 |  |  |  | 95.9 | 95.8 | 0.87 | 0.89
1400 | 95 | Starter Dependant | Starter Dependant |  | 96 | 96.1 | 0.87 | 0.89
1600 | 109 |  |  |  | 96.3 | 96.2 | 0.86 | 0.88
1800 | 123 |  |  |  | 96.3 | 96.2 | 0.87 | 0.88
2000 | 127 |  |  |  | 96.5 | 96.4 | 0.85 | 0.87
2240 | 152 |  |  |  | 96.5 | 96.3 | 0.86 | 0.88
3100 | 197 |  |  | 93.5 | 95.2 | 96 | 0.83 | 0.86
4500 | 281 | Starter Dependant | Starter Dependant | 93.3 | 95 | 96 | 0.85 | 0.876
Note on A43: Extrapolated from 415V Data
Note on B43: Extrapolated from 415V Data
Note on C43: Extrapolated from 415V Data
Note on D43: Extrapolated from 415V Data
Note on E43: Extrapolated from 415V Data
Note on F43: Extrapolated from 415V Data
Note on G43: Extrapolated from 415V Data
Note on H43: Extrapolated from 415V Data
Note on I43: Extrapolated from 415V Data
Note on J43: Extrapolated from 415V Data
Note on A44: Extrapolated from 415V Data
Note on B44: Extrapolated from 415V Data
Note on C44: Extrapolated from 415V Data
Note on D44: Extrapolated from 415V Data
Note on E44: Extrapolated from 415V Data
Note on F44: Extrapolated from 415V Data
Note on G44: Extrapolated from 415V Data
Note on H44: Extrapolated from 415V Data
Note on I44: Extrapolated from 415V Data
Note on J44: Extrapolated from 415V Data
Note on A45: Extrapolated from 415V Data
Note on B45: Extrapolated from 415V Data
Note on C45: Extrapolated from 415V Data
Note on D45: Extrapolated from 415V Data
Note on E45: Extrapolated from 415V Data
Note on F45: Extrapolated from 415V Data
Note on G45: Extrapolated from 415V Data
Note on H45: Extrapolated from 415V Data
Note on I45: Extrapolated from 415V Data
Note on J45: Extrapolated from 415V Data
Note on A46: Extrapolated from 415V Data
Note on B46: Extrapolated from 415V Data
Note on C46: Extrapolated from 415V Data
Note on D46: Extrapolated from 415V Data
Note on E46: Extrapolated from 415V Data
Note on F46: Extrapolated from 415V Data
Note on G46: Extrapolated from 415V Data
Note on H46: Extrapolated from 415V Data
Note on I46: Extrapolated from 415V Data
Note on J46: Extrapolated from 415V Data
Note on A47: Extrapolated from 415V Data
Note on B47: Extrapolated from 415V Data
Note on C47: Extrapolated from 415V Data
Note on D47: Extrapolated from 415V Data
Note on E47: Extrapolated from 415V Data
Note on F47: Extrapolated from 415V Data
Note on G47: Extrapolated from 415V Data
Note on H47: Extrapolated from 415V Data
Note on I47: Extrapolated from 415V Data
Note on J47: Extrapolated from 415V Data
Note on A48: Extrapolated from 415V Data
Note on B48: Extrapolated from 415V Data
Note on C48: Extrapolated from 415V Data
Note on D48: Extrapolated from 415V Data
Note on E48: Extrapolated from 415V Data
Note on F48: Extrapolated from 415V Data
Note on G48: Extrapolated from 415V Data
Note on H48: Extrapolated from 415V Data
Note on I48: Extrapolated from 415V Data
Note on J48: Extrapolated from 415V Data
Note on A49: Extrapolated from 415V Data
Note on B49: Extrapolated from 415V Data
Note on C49: Extrapolated from 415V Data
Note on D49: Extrapolated from 415V Data
Note on E49: Extrapolated from 415V Data
Note on F49: Extrapolated from 415V Data
Note on G49: Extrapolated from 415V Data
Note on H49: Extrapolated from 415V Data
Note on I49: Extrapolated from 415V Data
Note on J49: Extrapolated from 415V Data
Note on A50: Extrapolated from 415V Data
Note on B50: Extrapolated from 415V Data
Note on C50: Extrapolated from 415V Data
Note on D50: Extrapolated from 415V Data
Note on E50: Extrapolated from 415V Data
Note on F50: Extrapolated from 415V Data
Note on G50: Extrapolated from 415V Data
Note on H50: Extrapolated from 415V Data
Note on I50: Extrapolated from 415V Data
Note on J50: Extrapolated from 415V Data
Note on A51: Extrapolated from 415V Data
Note on B51: Extrapolated from 415V Data
Note on C51: Extrapolated from 415V Data
Note on D51: Extrapolated from 415V Data
Note on E51: Extrapolated from 415V Data
Note on F51: Extrapolated from 415V Data
Note on G51: Extrapolated from 415V Data
Note on H51: Extrapolated from 415V Data
Note on I51: Extrapolated from 415V Data
Note on J51: Extrapolated from 415V Data
Note on A52: Extrapolated from 415V Data
Note on B52: Extrapolated from 415V Data
Note on C52: Extrapolated from 415V Data
Note on D52: Extrapolated from 415V Data
Note on E52: Extrapolated from 415V Data
Note on F52: Extrapolated from 415V Data
Note on G52: Extrapolated from 415V Data
Note on H52: Extrapolated from 415V Data
Note on I52: Extrapolated from 415V Data
Note on J52: Extrapolated from 415V Data
Note on A53: Extrapolated from 415V Data
Note on B53: Extrapolated from 415V Data
Note on C53: Extrapolated from 415V Data
Note on D53: Extrapolated from 415V Data
Note on E53: Extrapolated from 415V Data
Note on F53: Extrapolated from 415V Data
Note on G53: Extrapolated from 415V Data
Note on H53: Extrapolated from 415V Data
Note on I53: Extrapolated from 415V Data
Note on J53: Extrapolated from 415V Data
Note on A54: Extrapolated from 415V Data
Note on B54: Extrapolated from 415V Data
Note on C54: Extrapolated from 415V Data
Note on D54: Extrapolated from 415V Data
Note on E54: Extrapolated from 415V Data
Note on F54: Extrapolated from 415V Data
Note on G54: Extrapolated from 415V Data
Note on H54: Extrapolated from 415V Data
Note on I54: Extrapolated from 415V Data
Note on J54: Extrapolated from 415V Data
Note on A55: Extrapolated from 415V Data
Note on B55: Extrapolated from 415V Data
Note on C55: Extrapolated from 415V Data
Note on D55: Extrapolated from 415V Data
Note on E55: Extrapolated from 415V Data
Note on F55: Extrapolated from 415V Data
Note on G55: Extrapolated from 415V Data
Note on H55: Extrapolated from 415V Data
Note on I55: Extrapolated from 415V Data
Note on J55: Extrapolated from 415V Data
Note on A56: Extrapolated from 415V Data
Note on B56: Extrapolated from 415V Data
Note on C56: Extrapolated from 415V Data
Note on D56: Extrapolated from 415V Data
Note on E56: Extrapolated from 415V Data
Note on F56: Extrapolated from 415V Data
Note on G56: Extrapolated from 415V Data
Note on H56: Extrapolated from 415V Data
Note on I56: Extrapolated from 415V Data
Note on J56: Extrapolated from 415V Data
Note on A57: Extrapolated from 415V Data
Note on B57: Extrapolated from 415V Data
Note on C57: Extrapolated from 415V Data
Note on D57: Extrapolated from 415V Data
Note on E57: Extrapolated from 415V Data
Note on F57: Extrapolated from 415V Data
Note on G57: Extrapolated from 415V Data
Note on H57: Extrapolated from 415V Data
Note on I57: Extrapolated from 415V Data
Note on J57: Extrapolated from 415V Data
Note on A58: Extrapolated from 415V Data
Note on B58: Extrapolated from 415V Data
Note on C58: Extrapolated from 415V Data
Note on D58: Extrapolated from 415V Data
Note on E58: Extrapolated from 415V Data
Note on F58: Extrapolated from 415V Data
Note on G58: Extrapolated from 415V Data
Note on H58: Extrapolated from 415V Data
Note on I58: Extrapolated from 415V Data
Note on J58: Extrapolated from 415V Data
Note on A59: Extrapolated from 415V Data
Note on B59: Extrapolated from 415V Data
Note on C59: Extrapolated from 415V Data
Note on D59: Extrapolated from 415V Data
Note on E59: Extrapolated from 415V Data
Note on F59: Extrapolated from 415V Data
Note on G59: Extrapolated from 415V Data
Note on H59: Extrapolated from 415V Data
Note on I59: Extrapolated from 415V Data
Note on J59: Extrapolated from 415V Data
Note on A60: Extrapolated from 415V Data
Note on B60: Extrapolated from 415V Data
Note on C60: Extrapolated from 415V Data
Note on D60: Extrapolated from 415V Data
Note on E60: Extrapolated from 415V Data
Note on F60: Extrapolated from 415V Data
Note on G60: Extrapolated from 415V Data
Note on H60: Extrapolated from 415V Data
Note on I60: Extrapolated from 415V Data
Note on J60: Extrapolated from 415V Data
Note on A61: Extrapolated from 415V Data
Note on B61: Extrapolated from 415V Data
Note on C61: Extrapolated from 415V Data
Note on D61: Extrapolated from 415V Data
Note on E61: Extrapolated from 415V Data
Note on F61: Extrapolated from 415V Data
Note on G61: Extrapolated from 415V Data
Note on H61: Extrapolated from 415V Data
Note on I61: Extrapolated from 415V Data
Note on J61: Extrapolated from 415V Data
Note on A62: Extrapolated from 415V Data
Note on B62: Extrapolated from 415V Data
Note on C62: Extrapolated from 415V Data
Note on D62: Extrapolated from 415V Data
Note on E62: Extrapolated from 415V Data
Note on F62: Extrapolated from 415V Data
Note on G62: Extrapolated from 415V Data
Note on H62: Extrapolated from 415V Data
Note on I62: Extrapolated from 415V Data
Note on J62: Extrapolated from 415V Data
Note on A63: Extrapolated from 415V Data
Note on B63: Extrapolated from 415V Data
Note on C63: Extrapolated from 415V Data
Note on D63: Extrapolated from 415V Data
Note on E63: Extrapolated from 415V Data
Note on F63: Extrapolated from 415V Data
Note on G63: Extrapolated from 415V Data
Note on H63: Extrapolated from 415V Data
Note on I63: Extrapolated from 415V Data
Note on J63: Extrapolated from 415V Data
Note on A64: Extrapolated from 415V Data
Note on B64: Extrapolated from 415V Data
Note on C64: Extrapolated from 415V Data
Note on D64: Extrapolated from 415V Data
Note on E64: Extrapolated from 415V Data
Note on F64: Extrapolated from 415V Data
Note on G64: Extrapolated from 415V Data
Note on H64: Extrapolated from 415V Data
Note on I64: Extrapolated from 415V Data
Note on J64: Extrapolated from 415V Data
Note on A65: Extrapolated from 415V Data
Note on B65: Extrapolated from 415V Data
Note on C65: Extrapolated from 415V Data
Note on D65: Extrapolated from 415V Data
Note on E65: Extrapolated from 415V Data
Note on F65: Extrapolated from 415V Data
Note on G65: Extrapolated from 415V Data
Note on H65: Extrapolated from 415V Data
Note on I65: Extrapolated from 415V Data
Note on J65: Extrapolated from 415V Data
Note on A66: Extrapolated from 415V Data
Note on B66: Extrapolated from 415V Data
Note on C66: Extrapolated from 415V Data
Note on D66: Extrapolated from 415V Data
Note on E66: Extrapolated from 415V Data
Note on F66: Extrapolated from 415V Data
Note on G66: Extrapolated from 415V Data
Note on H66: Extrapolated from 415V Data
Note on I66: Extrapolated from 415V Data
Note on J66: Extrapolated from 415V Data
Note on A67: Extrapolated from 415V Data
Note on B67: Extrapolated from 415V Data
Note on C67: Extrapolated from 415V Data
Note on D67: Extrapolated from 415V Data
Note on E67: Extrapolated from 415V Data
Note on F67: Extrapolated from 415V Data
Note on G67: Extrapolated from 415V Data
Note on H67: Extrapolated from 415V Data
Note on I67: Extrapolated from 415V Data
Note on J67: Extrapolated from 415V Data
Note on A68: Extrapolated from 415V Data
Note on B68: Extrapolated from 415V Data
Note on C68: Extrapolated from 415V Data
Note on D68: Extrapolated from 415V Data
Note on E68: Extrapolated from 415V Data
Note on F68: Extrapolated from 415V Data
Note on G68: Extrapolated from 415V Data
Note on H68: Extrapolated from 415V Data
Note on I68: Extrapolated from 415V Data
Note on J68: Extrapolated from 415V Data
Note on A69: Extrapolated from 415V Data
Note on B69: Extrapolated from 415V Data
Note on C69: Extrapolated from 415V Data
Note on D69: Extrapolated from 415V Data
Note on E69: Extrapolated from 415V Data
Note on F69: Extrapolated from 415V Data
Note on G69: Extrapolated from 415V Data
Note on H69: Extrapolated from 415V Data
Note on I69: Extrapolated from 415V Data
Note on J69: Extrapolated from 415V Data
Note on A70: Extrapolated from 415V Data
Note on B70: Extrapolated from 415V Data
Note on C70: Extrapolated from 415V Data
Note on D70: Extrapolated from 415V Data
Note on E70: Extrapolated from 415V Data
Note on F70: Extrapolated from 415V Data
Note on G70: Extrapolated from 415V Data
Note on H70: Extrapolated from 415V Data
Note on I70: Extrapolated from 415V Data
Note on J70: Extrapolated from 415V Data
Note on A71: Extrapolated from 415V Data
Note on B71: Extrapolated from 415V Data
Note on C71: Extrapolated from 415V Data
Note on D71: Extrapolated from 415V Data
Note on E71: Extrapolated from 415V Data
Note on F71: Extrapolated from 415V Data
Note on G71: Extrapolated from 415V Data
Note on H71: Extrapolated from 415V Data
Note on I71: Extrapolated from 415V Data
Note on J71: Extrapolated from 415V Data
Note on A72: Extrapolated from 415V Data
Note on B72: Extrapolated from 415V Data
Note on C72: Extrapolated from 415V Data
Note on D72: Extrapolated from 415V Data
Note on E72: Extrapolated from 415V Data
Note on F72: Extrapolated from 415V Data
Note on G72: Extrapolated from 415V Data
Note on H72: Extrapolated from 415V Data
Note on I72: Extrapolated from 415V Data
Note on J72: Extrapolated from 415V Data
Note on A73: Extrapolated from 415V Data
Note on B73: Extrapolated from 415V Data
Note on C73: Extrapolated from 415V Data
Note on D73: Extrapolated from 415V Data
Note on E73: Extrapolated from 415V Data
Note on F73: Extrapolated from 415V Data
Note on G73: Extrapolated from 415V Data
Note on H73: Extrapolated from 415V Data
Note on I73: Extrapolated from 415V Data
Note on J73: Extrapolated from 415V Data
Note on A74: Extrapolated from 415V Data
Note on B74: Extrapolated from 415V Data
Note on C74: Extrapolated from 415V Data
Note on D74: Extrapolated from 415V Data
Note on E74: Extrapolated from 415V Data
Note on F74: Extrapolated from 415V Data
Note on G74: Extrapolated from 415V Data
Note on H74: Extrapolated from 415V Data
Note on I74: Extrapolated from 415V Data
Note on J74: Extrapolated from 415V Data
Note on A75: Extrapolated from 415V Data
Note on B75: Extrapolated from 415V Data
Note on C75: Extrapolated from 415V Data
Note on D75: Extrapolated from 415V Data
Note on E75: Extrapolated from 415V Data
Note on F75: Extrapolated from 415V Data
Note on G75: Extrapolated from 415V Data
Note on H75: Extrapolated from 415V Data
Note on I75: Extrapolated from 415V Data
Note on J75: Extrapolated from 415V Data
Note on A76: Extrapolated from 415V Data
Note on B76: Extrapolated from 415V Data
Note on C76: Extrapolated from 415V Data
Note on D76: Extrapolated from 415V Data
Note on E76: Extrapolated from 415V Data
Note on F76: Extrapolated from 415V Data
Note on G76: Extrapolated from 415V Data
Note on H76: Extrapolated from 415V Data
Note on I76: Extrapolated from 415V Data
Note on J76: Extrapolated from 415V Data
Note on A77: Extrapolated from 415V Data
Note on B77: Extrapolated from 415V Data
Note on C77: Extrapolated from 415V Data
Note on D77: Extrapolated from 415V Data
Note on E77: Extrapolated from 415V Data
Note on F77: Extrapolated from 415V Data
Note on G77: Extrapolated from 415V Data
Note on H77: Extrapolated from 415V Data
Note on I77: Extrapolated from 415V Data
Note on J77: Extrapolated from 415V Data
Note on A100: Extrapolated from 3.3kV Data
Note on B100: Extrapolated from 3.3kV Data
Note on C100: Extrapolated from 3.3kV Data
Note on D100: Extrapolated from 3.3kV Data
Note on E100: Extrapolated from 3.3kV Data
Note on F100: Extrapolated from 3.3kV Data
Note on G100: Extrapolated from 3.3kV Data
Note on H100: Extrapolated from 3.3kV Data
Note on I100: Extrapolated from 3.3kV Data
Note on J100: Extrapolated from 3.3kV Data
Note on A101: Extrapolated from 3.3kV Data
Note on B101: Extrapolated from 3.3kV Data
Note on C101: Extrapolated from 3.3kV Data
Note on D101: Extrapolated from 3.3kV Data
Note on E101: Extrapolated from 3.3kV Data
Note on F101: Extrapolated from 3.3kV Data
Note on G101: Extrapolated from 3.3kV Data
Note on H101: Extrapolated from 3.3kV Data
Note on I101: Extrapolated from 3.3kV Data
Note on J101: Extrapolated from 3.3kV Data
Note on A102: Extrapolated from 3.3kV Data
Note on B102: Extrapolated from 3.3kV Data
Note on C102: Extrapolated from 3.3kV Data
Note on D102: Extrapolated from 3.3kV Data
Note on E102: Extrapolated from 3.3kV Data
Note on F102: Extrapolated from 3.3kV Data
Note on G102: Extrapolated from 3.3kV Data
Note on H102: Extrapolated from 3.3kV Data
Note on I102: Extrapolated from 3.3kV Data
Note on J102: Extrapolated from 3.3kV Data
Note on A103: Extrapolated from 3.3kV Data
Note on B103: Extrapolated from 3.3kV Data
Note on C103: Extrapolated from 3.3kV Data
Note on D103: Extrapolated from 3.3kV Data
Note on E103: Extrapolated from 3.3kV Data
Note on F103: Extrapolated from 3.3kV Data
Note on G103: Extrapolated from 3.3kV Data
Note on H103: Extrapolated from 3.3kV Data
Note on I103: Extrapolated from 3.3kV Data
Note on J103: Extrapolated from 3.3kV Data
Note on A104: Extrapolated from 3.3kV Data
Note on B104: Extrapolated from 3.3kV Data
Note on C104: Extrapolated from 3.3kV Data
Note on D104: Extrapolated from 3.3kV Data
Note on E104: Extrapolated from 3.3kV Data
Note on F104: Extrapolated from 3.3kV Data
Note on G104: Extrapolated from 3.3kV Data
Note on H104: Extrapolated from 3.3kV Data
Note on I104: Extrapolated from 3.3kV Data
Note on J104: Extrapolated from 3.3kV Data
Note on D108: Extrapolated from 3.3kV Data
Note on E108: Extrapolated from 3.3kV Data
Note on F108: Extrapolated from 3.3kV Data
Note on G108: Extrapolated from 3.3kV Data
Note on H108: Extrapolated from 3.3kV Data
Note on I108: Extrapolated from 3.3kV Data
Note on D109: Extrapolated from 3.3kV Data
Note on E109: Extrapolated from 3.3kV Data
Note on F109: Extrapolated from 3.3kV Data
Note on G109: Extrapolated from 3.3kV Data
Note on H109: Extrapolated from 3.3kV Data
Note on I109: Extrapolated from 3.3kV Data
Note on A114: Extrapolated from 3.3kV Data