## Standard Details
[6 empty] | Select the system | PC | Folder Path | Users\Ramaish Nathan\Documents\
PLEASE FILL THE FOLLOWING DETAILS
[8 empty] | Folder path for Laptop | Users\ashis\Documents\
GENERAL DETAILS |  |  |  |  | PROJECT STANDARDS |  |  | Folder path for PC | Users\a.gahalan\Documents\
Field Isolator required for drives? |  |  | No |  |  |  |  | Folder path RN | Users\Ramaish Nathan\Documents\
Do you want to print Load Lists |  |  | No
Do you want to print Cable schedules
Do you want to print BoQ
Do you want to print CAPEX
Project Name |  |  | TBA
Folder Name |  |  | TBA
Folder Path |  |  | TBA
CONTROL CABLE DETAILS
Control cable from MCC to VSD |  |  | 8 Pair
Control cable from MCC to Field isolator |  |  | 4 Pair
Control cable from VSD to Field isolator |  |  | 4 Pair
Control cable from VSD or MCC to Motor |  |  | 2 Pair
PROJECT DETAILS
Project: |  |  | Talison
Revision: |  |  | A
Prepared by: |  |  | AG
Date prepared: |  |  | 2020-09-25
Approved by: |  |  | RN
Date approved: |  |  | 2020-09-25
ASSUMPTIONS
Contingency Allocation
1) Avg. count | XXXXXX evaluates the spare capacity based on the current status of MEL provided by the client.
2) No. of Starters | XXXXX evaluates the spare starter required for board is based of the specific associated with the board.
This nomination of number of starters is aligned to the contingency factor.
Miscellaneous Loads
1) Lighting, small power distribution panel |  |  | 0 | kW
2) 240V UPS |  |  | 3 | kW
3) Field Equipment 240V distribution |  |  | 45 | kW
Motor Winding Temperature Monitoring
Thermistors range | 37 | to | 350 | kW
RTDs range | 370 | & | Above | kW
Cost of Substation/m2 |  | 8000
Desired max cable size |  | 75 | mm2